## Guide
System | [5 empty] | Condensing Unit | [10 empty] | Air Handler
[26 empty] | Without Heater |  |  |  | With Heater
Ton | SEER | EER | Ref Type | Capacity |  | Model No. | Voltage | H | W | D | Refrigerant Lines 0-24ft |  | RLA | LRA | MCA | MOCP | Model No. | Motor Type | Voltage | H | W | D | Fan Motor HP | CFM @ 0.5" ESP | Filter Size Field Supplied | 240 |  | 208 |  | KW @ 240V | 240 |  | 208
|  |  |  | Rated at ARI - 95/80/67 | [6 empty] | * Additional Lengths Available
|  |  |  | Total | Sensible | [5 empty] | L | S | [13 empty] | MCA | MOC | MCA | MOC |  | MCA | MOC | MCA | MOC
1.5 | 14 | 12.2 | R-410A | 18000 |  | JS4BE-018KA | 208-230V/1 | 27-1/2 | 22-3/4 | 22-3/4 | 3/8" | 3/4" | 9 | 48 | 12.1 | 20 | B6BMM024K-A | PSC | 208-230V/1 | 43-5/16 | 14-3/16 | 22 | 1/5HP-3 SPD | 860 | 12x20x1 | 1.6 | 15 | 1.6 | 15 | 5KW | 26.6 | 30 | 23.3 | 25
1.5 | 14 | 12.2 | R-410A | 18000 |  | JS4BE-018KA | 208-230V/1 | 27-1/2 | 22-3/4 | 22-3/4 | 3/8" | 3/4" | 9 | 48 | 12.1 | 20 | B6BMMX24K-A | PSC | 208-230V/1 | 43-5/16 | 14-3/16 | 22 | 1/5HP-3 SPD | 860 | 12x20x1 | 1.6 | 15 | 1.6 | 15 | 5KW | 26.6 | 30 | 23.3 | 25
1.5 | 15 | 12.5 | R-410A | 18000 |  | JS4BE-018KA | 208-230V/1 | 27-1/2 | 22-3/4 | 22-3/4 | 3/8" | 3/4" | 9 | 48 | 12.1 | 20 | B6EMMX24K-A | ECM | 208-230V/1 | 43-1/2 | 14-1/4 | 22 | 1/2 HP | 825 | 12x20x1 | 4.5 | 15 | 4.8 | 15 | 5KW | 29.5 | 30 | 26.4 | 30
1.5 | 14 | 12.2 | R-410A | 17500 |  | JS4BE-018KA | 208-230V/1 | 27-1/2 | 22-3/4 | 22-3/4 | 3/8" | 3/4" | 9 | 48 | 12.1 | 20 | B6BW-018K-05 | PSC | 208-230V/1 | 36-3/8 | 20-1/2 | 15 | 1/9HP - 2 SPD | 719 @ 0.20 | 16x20x1(Incl) | Not Applicable |  |  |  | 5kw Factorry Included | 26.1 | 30 | 22.8 | 25
1.5 | 15 | 12.5 | R-410A | 17900 |  | JS4BE-018KA | 208-230V/1 | 27-1/2 | 22-3/4 | 22-3/4 | 3/8" | 3/4" | 9 | 48 | 12.1 | 20 | B6EW-018K-05 | ECM | 208-230V/1 | 36-3/8 | 20-1/2 | 15 | 1/2HP - 5 SPD | 843 | 16x20x1(Incl) | Not Applicable |  |  |  | 5kw Factorry Included | 29.8 | 30 | 26.2 | 30
.
2 | 14 | 12.2 | R-410A | 23000 |  | JS4BE-024KA | 208-230V/1 | 31-1/2 | 22-3/4 | 22-3/4 | 3/8" | 3/4" | 13.4 | 58.3 | 17.7 | 30 | B6BMM024K-A | PSC | 208-230V/1 | 43-5/16 | 14-3/16 | 22 | 1/5HP-3 SPD | 860 | 12x20x1 | 1.6 | 15 | 1.6 | 15 | 5KW | 26.6 | 30 | 23.3 | 25
2 | 14 | 12.2 | R-410A | 23600 |  | JS4BE-024KA | 208-230V/1 | 31-1/2 | 22-3/4 | 22-3/4 | 3/8" | 3/4" |  | 58.3 | 17.7 | 30 | B6BMMX24K-A | PSC | 208-230V/1 | 43-5/16 | 14-3/16 | 22 | 1/5HP-3 SPD | 860 | 12x20x1 | 1.6 | 15 | 1.6 | 15 | 5KW | 26.6 | 30 | 23.3 | 25
2 | 15 | 12.5 | R-410A | 24000 |  | JS4BE-024KA | 208-230V/1 | 31-1/2 | 22-3/4 | 22-3/4 | 3/8" | 3/4" | 13.4 | 58.3 | 17.7 | 30 | B6EMMX24K-A | ECM | 208-230V/1 | 43-1/2 | 14-1/4 | 22 | 1/2 HP | 825 | 12x20x1 | 4.5 | 15 | 4.8 | 15 | 5KW | 29.5 | 30 | 26.4 | 30
2 | 14 | 12.2 | R-410A | 23000 |  | JS4BE-024KA | 208-230V/1 | 31-1/2 | 22-3/4 | 22-3/4 | 3/8" | 3/4" | 13.4 | 58.3 | 17.7 | 30 | B6BW-024K-05 | PSC | 208-230V/1 | 36-3/8 | 20-1/2 | 15 | 1/5HP-2 SPD | 890 @ 0.20 | 16x20x1(Incl) | Not Applicable |  |  |  | 5kw Factorry Included | 26.5 | 30 | 23.1 | 25
2 | 15 | 12.5 | R-410A | 23600 |  | JS4BE-024KA | 208-230V/1 | 31-1/2 | 22-3/4 | 22-3/4 | 3/8" | 3/4" | 13.4 | 58.3 | 17.7 | 30 | B6EW-024K-05 | ECM | 208-230V/1 | 36-3/8 | 20-1/2 | 15 | 1/2HP - 5 SPD | 1048 | 16x20x1(Incl) | Not Applicable |  |  |  | 5kw Factorry Included | 29.8 | 30 | 26.2 | 30
2.5 | 14 | 12.2 | R-410A | 28600 |  | JS4BE-030KA | 208-230V/1 | 27-1/2 | 30-3/4 | 30-3/4 | 3/8" | 3/4" | 14.1 | 73 | 18.5 | 30 | B6BMM030K-A | PSC | 208-230V/1 | 43-5/16 | 14-3/16 | 22 | 1/3HP-3 SPD | 1070 | 12x20x1 | 3.1 | 15 | 3.1 | 15 | 8Kw | 42.7 | 45 | 37.4 | 40
2.5 | 14 | 12.2 | R-410A | 30000 |  | JS4BE-030KA | 208-230V/1 | 27-1/2 | 30-3/4 | 30-3/4 | 3/8" | 3/4" | 14.1 | 73 | 18.5 | 30 | B6BMMX30K-A | PSC | 208-230V/1 | 43-5/16 | 14-3/16 | 22 | 1/3HP-3 SPD | 1070 | 12x20x1 | 3.1 | 15 | 3.1 | 15 | 8Kw | 42.7 | 45 | 37.4 | 40
2.5 | 15 | 12.5 | R-410A | 30000 |  | JS4BE-030KA | 208-230V/1 | 27-1/2 | 30-3/4 | 30-3/4 | 3/8" | 3/4" | 14.1 | 73 | 18.5 | 30 | B6EMMX30K-A | ECM | 208-230V/1 | 43-1/2 | 14-1/4 | 22 | 1/2 HP | 1215 | 12x20x1 | 4.5 | 15 | 4.8 | 15 | 8Kw | 44.1 | 45 | 39.1 | 40
2.5 | 14 | 12.2 | R-410A | 28000 |  | JS4BE-030KA | 208-230V/1 | 27-1/2 | 30-3/4 | 30-3/4 | 3/8" | 3/4" | 14.1 | 73 | 18.5 | 30 | B6BW-030K-05 | PSC | 208-230V/1 | 43-1/2 | 20-1/2 | 15 | 1/4HP - 3 SPD | 971 @ 0.20 | 20x20x1(Incl) | Not Applicable |  |  |  | 5kw Factorry Included | 26.6 | 30 | 23.2 | 25
2.5 | 15 | 12.5 | R-410A | 28800 |  | JS4BE-030KA | 208-230V/1 | 27-1/2 | 30-3/4 | 30-3/4 | 3/8" | 3/4" | 14.1 | 73 | 18.5 | 30 | B6EW-030K-05 | ECM | 208-230V/1 | 43-1/2 | 20-1/2 | 15 | 1/2HP - 5 SPD | 1124 | 20x20x1(Incl) | Not Applicable |  |  |  | 5kw Factorry Included | 29.8 | 30 | 26.2 | 30
3 | 14 | 12.2 | R-410A | 35000 |  | JS4BE-036KA | 208-230V/1 | 35-1/2 | 30-3/4 | 30-3/4 | 3/8" | 3/4" | 14.1 | 77 | 18.6 | 30 | B6BMM036K-B | PSC | 208-230V/1 | 43-5/16 | 19-11/16 | 22 | 1/3HP -3 SPD | 1196 | 18x20x1 | 2.6 | 15 | 2.6 | 15 | 8Kw | 42.2 | 45 | 36.9 | 40
3 | 14 | 12.2 | R-410A | 33200 |  | JS4BE-036KA | 208-230V/1 | 35-1/2 | 30-3/4 | 30-3/4 | 3/8" | 3/4" | 14.1 | 77 | 18.6 | 30 | B6BMMX36K-B | PSC | 208-230V/1 | 49-5/16 | 19-11/16 | 22 | 1/3HP -3 SPD | 1196 | 18x20x1 | 2.6 | 15 | 2.6 | 15 | 8Kw | 42.2 | 45 | 36.9 | 40
3 | 15 | 12.5 | R-410A | 35000 |  | JS4BE-036KA | 208-230V/1 | 35-1/2 | 30-3/4 | 30-3/4 | 3/8" | 3/4" | 14.1 | 77 | 18.6 | 30 | B6EMMX36K-B | ECM | 208-230V/1 | 49-1/2 | 19-3/4 | 22 | 1/2 HP | 1235 | 18x20x1 | 4.5 | 15 | 4.8 | 15 | 8Kw | 44.1 | 45 | 39.1 | 40
3 | 14 | 12.2 | R-410A | 33200 |  | JS4BE-036KA | 208-230V/1 | 35-1/2 | 30-3/4 | 30-3/4 | 3/8" | 3/4" | 14.1 | 77 | 18.6 | 30 | B6BW-036K-05 | PSC | 208-230V/1 | 43-1/2 | 20-1/2 | 21 | 1/2HP - 5 SPD | 1297 @ 0.50 | 20x24x1(Incl) | Not Applicable |  |  |  | 5kw Factorry Included | 29.8 | 30 | 26.2 | 30
3 | 15 | 12.5 | R-410A | 33600 |  | JS4BE-036KA | 208-230V/1 | 35-1/2 | 30-3/4 | 30-3/4 | 3/8" | 3/4" | 14.1 | 77 | 18.6 | 30 | B6EW-036K-05 | ECM | 208-230V/1 | 43-1/2 | 20-1/2 | 21 | 1/2HP - 5 SPD | 1226 | 20x24x1(Incl) | Not Applicable |  |  |  | 5kw Factorry Included | 29.8 | 30 | 26.2 | 30
3.5 | 14 | 12.2 | R-410A | 40000 |  | JS4BE-042KA | 208-230V/1 | 39-1/2 | 30-3/4 | 30-3/4 | 3/8" | 7/8" | 17.9 | 112 | 23.9 | 40 | B6BMM042K-B | PSC | 208-230V/1 | 49-5/16 | 19-11/16 | 22 | 1/3HP -3 SPD | 1447 | 18x20x1 | 3.1 | 15 | 3.1 | 15 | 10Kw | 53.1 | 60 | 46.5 | 50
3.5 | 14 | 12.2 | R-410A | 40500 |  | JS4BE-042KA | 208-230V/1 | 39-1/2 | 30-3/4 | 30-3/4 | 3/8" | 7/8" | 17.9 | 112 | 23.9 | 40 | B6BMMX42K-B | PSC | 208-230V/1 | 49-5/16 | 19-11/16 | 22 | 1/3HP -3 SPD | 1447 | 18x20x1 | 3.1 | 15 | 3.1 | 15 | 10Kw | 53.1 | 60 | 46.5 | 50
3.5 | 15 | 12.5 | R-410A | 41000 |  | JS4BE-042KA | 208-230V/1 | 39-1/2 | 30-3/4 | 30-3/4 | 3/8" | 7/8" | 17.9 | 112 | 23.9 | 40 | B6EMMX42K-B | ECM | 208-230V/1 | 49-1/2 | 19-3/4 | 22 | 1/2 HP | 1390 | 18x20x1 | 4.5 | 15 | 4.8 | 15 | 10Kw | 54.5 | 60 | 48.1 | 50
4 | 14 | 12.2 | R-410A | 48000 |  | JS4BE-048KA | 208-230V/1 | 39-1/2 | 30-3/4 | 30-3/4 | 3/8" | 7/8" | 19.8 | 109 | 26.3 | 45 | B6BMM048K-B | PSC | 208-230V/1 | 49-5/16 | 19-11/16 | 22 | 1/3HP -3 SPD | 1447 | 18x20x1 | 3.1 | 15 | 3.1 | 15 | 10Kw | 53.1 | 60 | 46.5 | 50
4 | 14 | 11.7 | R-410A | 47500 |  | JS4BE-048KA | 208-230V/1 | 39-1/2 | 30-3/4 | 30-3/4 | 3/8" | 7/8" | 19.8 | 109 | 26.3 | 45 | B6BMMX48K-C | PSC | 208-230V/1 | 55-15/16 | 22-7/16 | 22 | 1/3HP -3 SPD | 1447 | 18x20x1 | 5.4 | 15 | 5.4 | 15 | 10Kw | 55.4 | 60 | 48.7 | 50
4 | 15 | 12.5 | R-410A | 46500 |  | JS4BE-048KA | 208-230V/1 | 39-1/2 | 30-3/4 | 30-3/4 | 3/8" | 7/8" | 19.8 | 109 | 26.3 | 45 | B6EMMX48K-C | ECM | 208-230V/1 | 56 | 22-1/2 | 22 | 3/4HP | 1615 | 20x20x1 | 6.3 | 15 | 6.8 | 15 | 10kW | 56.3 | 60 | 50.1 | 60
5 | 14 | 12.2 | R-410A | 57000 |  | JS4BE-060KA | 208-230V/1 | 43 | 30-3/4 | 30-3/4 | 3/8" | 7/8" | 26.4 | 134 | 35.6 | 60 | B6BMM060K-C | PSC | 208-230V/1 | 55-15/16 | 22-7/16 | 22 | 1/2HP - 3 SPD | 1915 | 20x20x1 | 6.8 | 15 | 6.8 | 15 | 10Kw | 56.8 | 60 | 50.1 | 60
5 | 14 | 11.7 | R-410A | 58000 |  | JS4BE-060KA | 208-230V/1 | 43 | 30-3/4 | 30-3/4 | 3/8" | 7/8" | 26.4 | 134 | 35.6 | 60 | B6BMMX60K-C | PSC | 208-230V/1 | 55-15/16 | 22-7/16 | 22 | 1/2HP - 3 SPD | 1915 | 20x20x1 | 6.8 | 15 | 6.8 | 15 | 10Kw | 56.8 | 60 | 50.1 | 60
5 | 15 | 11.7 | R-410A | 58000 |  | JS4BE-060KA | 208-230V/1 | 43 | 30-3/4 | 30-3/4 | 3/8" | 7/8" | 26.4 | 134 | 35.6 | 60 | B6EMMX60K-C | ECM | 208-230V/1 | 56 | 22-1/2 | 22 | 3/4HP | 1915 | 20x20x1 | 6.3 | 15 | 6.8 | 15 | 10kW | 56.3 | 60 | 50.1 | 60
Gibson Residential Quick Select Guide
Note on M6: Nelson: